## CALCULATOR
DISPLAY SIZE CALCULATOR .php_v3_230530
Pierre-Henry PAULY - MPM Audiolight
Work on Office 2021
https://www.pierrehenrypauly.com/database
CALCULATE |  | VALUES |  | RESULTS
Size with diagonal : | Diagonal (in) : | 65 | Width (cm) : | 143.8971
| Ratio : | 1.7778 | Height (cm) : | 80.9421
Size with diagonal : | Diagonal (cm) : | 17 | Width (cm) : | 14.8168
| Ratio : | 1.7778 | Height (cm) : | 8.3344
Diagonal with size : | Width (cm) : | 50 | Diagonal (in) : | 27.8388
| Height (cm) : | 50 | Diagonal (cm) : | 70.7107
Ratio with size : | Width : | 143.9 | Ratio : | 1.7779
| Height : | 80.94
Pixel Size : | Screen width (cm) : | 149.9 | Pixel width (cm) : | 0.078073
| Screen width (px) : | 1920
| Screen height (cm) : | 80.94 | Pixel height (cm) : | 0.074944
| Screen height (px) : | 1080
Screen surface : | Screen width (cm) : | 149.9 | Surface (cm²) : | 12132.906
| Screen height (cm) : | 80.94 | Surface (m²) : | 1.2133
Pixel Per Inch : | Width (px) : | 1920 | PPI : | 33.8909
| Height (px) : | 1080
| Diagonal (in) : | 65
Dot Pitch : | Width (px) : | 1920 | Dot Pitch (mm) : | 0.25366
| Height (px) : | 1080
| Diagonal (in) : | 22

## DATA
ASPECT RATIO
2,35 | 2.35 | 1 | 2.35
2,39 | 2.39 | 1 | 2.39
2,40 | 2.4 | 1 | 2.4
16/9 | 16 | 9 | 1.7778
16/10 | 16 | 10 | 1.6
4/3 | 4 | 3 | 1.3333
5/4 | 5 | 4 | 1.25